## Sayfa1
Malondialdehyde (MDA) nmol/L
The tissue MDA level was determined by a method based
on the reaction with thiobarbituric acid (TBA) at 90–100_C
. In the TBA test reaction, MDA or MDA-like
substances and TBA react with the production of a pink
pigment with a maximum absorption at 532 nm. The
reaction was performed at pH 2–3 at 90_C for 15 min. The
sample was mixed with two volumes of cold 10% (w/v)
trichloroacetic acid for the precipitation of protein. The
precipitate was pelleted by centrifugation, and an aliquot of
the supernatant was reacted with an equal volume of 0.67%
(w/v) TBA in a boiling water bath for 10 min. After
cooling, the absorbance was read at 532 nm. The results
were expressed as nmol/g wet tissue.
(Relassay, Turkey)