## Sayfa1
YÖNTEMLER
Malondialdehyde (MDA) nmol/L
The tissue MDA level was determined by a method based
on the reaction with thiobarbituric acid (TBA) at 90–100_C
. In the TBA test reaction, MDA or MDA-like
substances and TBA react with the production of a pink
pigment with a maximum absorption at 532 nm. The
reaction was performed at pH 2–3 at 90_C for 15 min. The
sample was mixed with two volumes of cold 10% (w/v)
trichloroacetic acid for the precipitation of protein. The
precipitate was pelleted by centrifugation, and an aliquot of
the supernatant was reacted with an equal volume of 0.67%
(w/v) TBA in a boiling water bath for 10 min. After
cooling, the absorbance was read at 532 nm. The results
were expressed as nmol/g wet tissue.
(Relassay, Turkey)
Super Oxide Dismutase (SOD) U/ml
The role of speroxide dismutase is to accelerate the dismutation of the toxic radical, produced
during oxidative energy processes to hydrogen peroxide and molecular oxygen. This method
employs xanthine and xanthine oxidase to generate superoxide radicals which react with 2-(4-
iodophenyl)-3-(4-nitrophenol)-5-phenyltetrazolium chloride to form a red formazan dye.. the
superoxide dismutase activity is then measured by the degree of inhibiton of this reaction
(Relassay, Turkey)
GPx (U/L)
Referanslar
Paglia, D.E. and Valentine, W.N., J. Lab. Clin. Med., 1967; 70: 158.
Prohaska, J.R., Oh, S.H., Hoekstra, W.G. & Ganther,
H.E. Biochem. & Biophys. Res. Comm. 1977; 74: 64.
Kraus, R.J. & Ganther, H. E. Biochem. & Biophys. Res. Comm 1980; 96: 1116.
(Relassay, Turkey)
8-OHdG
This ELISA kit uses the Competitive-ELISA principle. The micro ELISA plate provided in this kit has been pre-coated with 8-OHdG.
During the reaction, 8-OHdG in the sample or standard competes with a fixed amount of 8-OHdG on the solid phase supporter for sites
on the Biotinylated Detection Ab specific to 8-OHdG. Excess conjugate and unbound sample or standard are washed from the plate,
and Avidin conjugated to Horseradish Peroxidase (HRP) are added to each microplate well and incubated. Then a TMB substrate solution
is added to each well. The enzyme-substrate reaction is terminated by the addition of stop solution and the color change is
measured spectrophotometrically at a wavelength of 450 nm ± 2 nm. The concentration of 8-OHdG in the samples is then determined by comparing the OD of the samples to the standard curve.
(Relassay, Turkey)
IL-6
This ELISA kit uses the Sandwich-ELISA principle. The micro ELISA plate provided in this kit has been pre-coated with an antibody specific to Mouse IL-6 .
Standards or samples are added to the micro ELISA plate wells and combined with the specific antibody. Then a biotinylated detection antibody specific
for Mouse IL-6 and Avidin-Horseradish Peroxidase (HRP) conjugate are added successively to each micro plate well and incubated.
Free components are washed away. The substrate solution is added to each well. Only those wells that contain Mouse IL-6, biotinylated
detection antibody and Avidin-HRP conjugate will appear blue in color. The enzyme-substrate reaction is terminated by the addition of stop solution and the
color turns yellow. The optical density (OD) is measured spectrophotometrically at a wavelength of 450 nm ± 2 nm. The OD value is proportional to
the concentration of Mouse IL-6. You can calculate the concentration of Mouse IL-6 in the samples by comparing the OD of the samples to the standard curve.
(Relassay, Turkey)
TNF-α
This ELISA kit uses the Sandwich-ELISA principle. The micro ELISA plate provided in this kit has been pre-coated with an antibody specific to
Mouse TNF-α . Standards or samples are added to the micro ELISA plate wells and combined with the specific antibody. Then a biotinylated
detection antibody specific for Mouse TNF-α and Avidin-Horseradish Peroxidase (HRP) conjugate are added successively to each micro
plate well and incubated. Free components are washed away. The substrate solution is added to each well. Only those wells that contain
Mouse TNF-α, biotinylated detection antibody and Avidin-HRP conjugate will appear blue in color. The enzyme-substrate reaction is terminated
by the addition of stop solution and the color turns yellow. The optical density (OD) is measured spectrophotometrically at a wavelength of
450 nm ± 2 nm. The OD value is proportional to the concentration of Mouse TNF-α. You can calculate the concentration of Mouse TNF-α
in the samples by comparing the OD of the samples to the standard curve.