## Sayfa1
YÖNTEMLER
TOTAL ANTIOXDANT STATUS (TAS) (mmol/L)
TAS levels were measured using commercially available kits (Relassay, Turkey). The novel
automated method is based on the bleaching of characteristic color of a more stable ABTS
(2,2 ′ - Azino-bis(3-ethylbenzothiazoline-6-sulfonic acid)) radical cation by antioxidants. The
assay has excellent precision values, which are lower than 3%. The results were expressed as
mmol Trolox equivalent/L (Erel O. A novel automated direct measurement method for total
antioxidant capacity using a new generation, more stable ABTS radicalcation. Clin Biochem
2004;37:277-85.)
(Relassay,Turkey)
TOTAL OXIDANT STATUS (TOS) (µmol/L)
TOS levels were measured using commercially available kits (Relassay, Turkey. In the new
method, oxidants present in the sample oxidized the ferrous ion-o-dianisidine complex to
ferric ion. The oxidation reaction was enhanced by glycerol molecules abundantly present in
the reaction medium. The ferric ion produced a colored complex with xylenol orange in an
acidic medium. The color intensity, which could be measured spectrophotometrically, was
related to the total amount of oxidant molecules present in the sample. The assay was
calibrated with hydrogen peroxide and the results were expressed in terms of
micromolar hydrogen peroxide equivalent per liter (μmol H2O2 equivalent/L). ( Erel O. A
new automated colorimetric method for measuringtotal oxidant status. Clin Biochem
2005;38:1103-11. ).
(Relassay,Turkey)
OXIDATIVE STRESS INDEX (OSI)
The ratio of TOS to TAS was accepted as the oxidative stress index (OSI). For calculation, the
resulting unit of TAS was converted to μmol/L, and the OSI value was calculated according to
the following Formula : OSI (arbitrary unit) =
TOS (μmol H2O2 equivalent/L) / TAC (μmol Trolox equivalent/L). (1-3).
1. Yumru M, Savas HA, Kalenderoglu A, Bulut M, Celik H, Erel O. Oxidative imbalance in
bipolar disorder subtypes: a comparative study. Prog Neuropsychopharmacol Biol Psychiatry.
2009 Aug 31;33(6):1070-4.
2. Kosecik M, Erel O, Sevinc E, Selek S. Increased oxidative stress in children exposed to
passive smoking. Int J Cardiol 2005;100:61–4.
3. (Harma M, Harma M, Erel O (2003) Increased oxidative stress in patients with
hydatidiform mole. Swiss Med Wkly 133:563-536).
Malondialdehyde (MDA) nmol/L
MDA level was determined by a method based
on the reaction with thiobarbituric acid (TBA) at 90–100_C
. In the TBA test reaction, MDA or MDA-like
substances and TBA react with the production of a pink
pigment with a maximum absorption at 532 nm. The
reaction was performed at pH 2–3 at 90_C for 15 min. The
sample was mixed with two volumes of cold 10% (w/v)
trichloroacetic acid for the precipitation of protein. The
precipitate was pelleted by centrifugation, and an aliquot of
the supernatant was reacted with an equal volume of 0.67%
(w/v) TBA in a boiling water bath for 10 min. After
cooling, the absorbance was read at 532 nm. The results
were expressed as nmol/g .
(Relassay, Turkey)
Super Oxide Dismutase (SOD) U/ml
The role of speroxide dismutase is to accelerate the dismutation of the toxic radical, produced
during oxidative energy processes to hydrogen peroxide and molecular oxygen. This method
employs xanthine and xanthine oxidase to generate superoxide radicals which react with 2-(4-
iodophenyl)-3-(4-nitrophenol)-5-phenyltetrazolium chloride to form a red formazan dye.. the
superoxide dismutase activity is then measured by the degree of inhibiton of this reaction
(Randox)
Catalase (CAT) U/L
This colorimetric assay involves two steps. Sample is first incubated with a known amount of
hydrogen peroxide. Sample converts hydrogen peroxide to water and oxygen. The ratio is
proportional to the concentration of catalase. The enzyme is stopped and the remaining
hydrogen peroxide, following a fixed incubation period, is determined using a chromogen.
The resulting absorbance is measured at 405 nm and the obtained results are expressed as U/L.
(Relassay, Turkey)
Thiol/Disulfide Homeostasis (µmol/L)
Tests were measured using a novel automatic and spectrophotometric method developed by Erel and Neselioglu*
which is avaliable commercially (Rel Assay Diagnostics, Turkey) In this method, dynamic and reducible disulfide bonds
in the samples were reduced to free functional thiol groups by using sodium borohydride. In order to prevent the reduction
of unused reduced sodium borohydride to dithionite-2 nitrobenzoic (DTNB), NaBH4 was removed with formaldehyde. Native thiol (NT) and total thiol (TT)
levels were determined after reaction with DTNB and their levels were measured ultimately. Half of the difference of the result obtained
by the subtraction of native thiol amount from total thiol content indicated the disulfide (DS) level.
(Relassay, Turkey)
Paraoxonase-1 PON-1) U/L
Measurement of paraoxonase activity;
Paraoxonase activity was measured using
commercially available kits (Relassay, Turkey).
The rate of paraoxon hydrolysis (diethylpnitrophenylphosphate)
was measured by monitoring the increase of
absorption at 412 nm at 37 °C. The amount of generated p-nitrophenol
was calculated from the molar absorption coefficient at pH 8.5, which
was 18.290 M−1 cm−1 Paraoxonase activity was expressed as U/L serum
(Relassay, Turkey)
GPx (U/L)
Referanslar
Paglia, D.E. and Valentine, W.N., J. Lab. Clin. Med., 1967; 70: 158.
Prohaska, J.R., Oh, S.H., Hoekstra, W.G. & Ganther,
H.E. Biochem. & Biophys. Res. Comm. 1977; 74: 64.
Kraus, R.J. & Ganther, H. E. Biochem. & Biophys. Res. Comm 1980; 96: 1116.
Non Esterified Fatty Acids (NEFA)
PRINCIPLE(3,5,6)
Acyl CoA Synthetase
NEFA+ATP+CoA Acyl CoA+AMP+ PPi
Acyl CoA Oxidase
Acyl CoA+02 2,3,-trans-Enoyl-CoA+H202
Peroxidase
2H202+TOOS+4-AAP purple adduct + 4H20
4-AAP = 4-aminoantipyrine
TOOS = N-ethyl-N-(2hydroxy-3-sulphopropyl) m-toluidine
(Randox)
OxLDL(Oxidized Low Density Lipoprotein)
This ELISA kit uses the Sandwich-ELISA principle. The micro ELISA plate provided in this kit has been pre-coated with an antibody specific to Human OxLDL.
Standards or samples are added to the micro ELISA plate wells and combined with the specific antibody. Then a biotinylated detection antibody specific for
Human OxLDL and Avidin-Horseradish Peroxidase (HRP) conjugate are added successively to each micro plate well and incubated.
Free components are washed away. The substrate solution is added to each well. Only those wells that contain Human OxLDL, biotinylated detection antibody and Avidin-HRP
conjugate will appear blue in color. The enzyme-substrate reaction is terminated by the addition of stop solution and the color turns yellow.
The optical density (OD) is measured spectrophotometrically at a wavelength of 450 nm ± 2 nm. The OD value is proportional to the concentration of Human OxLDL.
You can calculate the concentration of Human OxLDL in the samples by comparing the OD of the samples to the standard curve.
(Elabscience)
TNF-α(Tumor Necrosis Factor Alpha)
This ELISA kit uses the Sandwich-ELISA principle. The micro ELISA plate provided in this kit has been pre-coated with an antibody specific to Human TNF-α.
Standards or samples are added to the micro ELISA plate wells and combined with the specific antibody. Then a biotinylated detection antibody specific for
Human TNF-α and Avidin-Horseradish Peroxidase (HRP) conjugate are added successively to each micro plate well and incubated. Free components are washed away.
The substrate solution is added to each well. Only those wells that contain Human TNF-α, biotinylated detection antibody and Avidin-HRP conjugate will appear blue in color.
The enzyme-substrate reaction is terminated by the addition of stop solution and the color turns yellow. The optical density (OD) is measured spectrophotometrically
at a wavelength of 450 nm ± 2 nm. The OD value is proportional to the concentration of Human TNF-α. You can calculate the concentration of Human
TNF-α in the samples by comparing the OD of the samples to the standard curve.
(Elabscience)
ADP (Adiponectin)
This ELISA kit uses the Sandwich-ELISA principle. The micro ELISA plate provided in this kit has been pre-coated with an antibody specific to Human ADP/Acrp30.
Standards or samples are added to the micro ELISA plate wells and combined with the specific antibody. Then a biotinylated detection antibody specific for Human
ADP/Acrp30 and Avidin-Horseradish Peroxidase (HRP) conjugate are added successively to each micro plate well and incubated. Free components are washed away.
The substrate solution is added to each well. Only those wells that contain Human ADP/Acrp30, biotinylated detection antibody and Avidin-HRP conjugate will appear blue in color.
The enzyme-substrate reaction is terminated by the addition of stop solution and the color turns yellow. The optical density (OD) is measured spectrophotometrically
at a wavelength of 450 nm ± 2 nm. The OD value is proportional to the concentration of Human ADP/Acrp30. You can calculate the concentration of
Human ADP/Acrp30 in the samples by comparing the OD of the samples to the standard curve.
(Elabscience)
LEP(Leptin) ELISA Kit
This ELISA kit uses the Sandwich-ELISA principle. The micro ELISA plate provided in this kit has been pre-coated with an antibody specific to Human LEP.
Standards or samples are added to the micro ELISA plate wells and combined with the specific antibody. Then a biotinylated detection antibody specific
for Human LEP and Avidin-Horseradish Peroxidase (HRP) conjugate are added successively to each micro plate well and incubated.
Free components are washed away. The substrate solution is added to each well. Only those wells that contain Human LEP,
biotinylated detection antibody and Avidin-HRP conjugate will appear blue in color. The enzyme-substrate reaction is terminated by
the addition of stop solution and the color turns yellow. The optical density (OD) is measured spectrophotometrically at a wavelength
of 450 nm ± 2 nm. The OD value is proportional to the concentration of Human LEP. You can calculate the concentration of Human LEP in
the samples by comparing the OD of the samples to the standard curve.
(Elabscience)
IL-1β(Interleukin 1 Beta)
This ELISA kit uses the Sandwich-ELISA principle. The micro ELISA plate provided in this kit has been pre-coated with an antibody specific to Human IL-1β.
Standards or samples are added to the micro ELISA plate wells and combined with the specific antibody. Then a biotinylated detection antibody specific for Human IL-1β
and Avidin-Horseradish Peroxidase (HRP) conjugate are added successively to each micro plate well and incubated. Free components are washed away.
The substrate solution is added to each well. Only those wells that contain Human IL-1β, biotinylated detection antibody and Avidin-HRP conjugate will appear blue in color.
The enzyme-substrate reaction is terminated by the addition of stop solution and the color turns yellow. The optical density (OD) is measured
spectrophotometrically at a wavelength of 450 nm ± 2 nm. The OD value is proportional to the concentration of Human IL-1β. You can calculate the concentration of
Human IL-1β in the samples by comparing the OD of the samples to the standard curve.
(Elabscience)
IL-6(Interleukin 6)
This ELISA kit uses the Sandwich-ELISA principle. The micro ELISA plate provided in this kit has been pre-coated with an antibody specific to
Rat IL-6. Standards or samples are added to the micro ELISA plate wells and combined with the specific antibody. Then a biotinylated detection antibody specific
for Rat IL-6 and Avidin-Horseradish Peroxidase (HRP) conjugate are added successively to each micro plate well and incubated.
Free components are washed away. The substrate solution is added to each well. Only those wells that contain Rat IL-6,
biotinylated detection antibody and Avidin-HRP conjugate will appear blue in color. The enzyme-substrate reaction is terminated by
the addition of stop solution and the color turns yellow. The optical density (OD) is measured spectrophotometrically at a wavelength of
450 nm ± 2 nm. The OD value is proportional to the concentration of Rat IL-6. You can calculate the concentration of Rat IL-6 in the samples by comparing the OD of the samples to the standard curve.
(Elabscience)
IL-8(Interleukin 8)
This ELISA kit uses the Sandwich-ELISA principle. The micro ELISA plate provided in this kit has been pre-coated with an antibody specific to
Human IL-8. Standards or samples are added to the micro ELISA plate wells and combined with the specific antibody.
Then a biotinylated detection antibody specific for Human IL-8 and Avidin-Horseradish Peroxidase (HRP) conjugate are added successively
to each micro plate well and incubated. Free components are washed away. The substrate solution is added to each well.
Only those wells that contain Human IL-8, biotinylated detection antibody and Avidin-HRP conjugate will appear blue in color.
The enzyme-substrate reaction is terminated by the addition of stop solution and the color turns yellow. The optical density (OD) is
measured spectrophotometrically at a wavelength of 450 nm ± 2 nm. The OD value is proportional to the concentration of Human IL-8.
You can calculate the concentration of Human IL-8 in the samples by comparing the OD of the samples to the standard curve.
(Elabscience)
IL-10(Interleukin 10)
This ELISA kit uses the Sandwich-ELISA principle. The micro ELISA plate provided in this kit has been pre-coated with an antibody specific to Human IL-10.
Standards or samples are added to the micro ELISA plate wells and combined with the specific antibody.
Then a biotinylated detection antibody specific for Human IL-10 and Avidin-Horseradish Peroxidase (HRP) conjugate are added successively
to each micro plate well and incubated. Free components are washed away. The substrate solution is added to each well. Only those wells that contain
Human IL-10, biotinylated detection antibody and Avidin-HRP conjugate will appear blue in color. The enzyme-substrate reaction is terminated
by the addition of stop solution and the color turns yellow. The optical density (OD) is measured spectrophotometrically at a wavelength of 450 nm ± 2 nm.
The OD value is proportional to the concentration of Human IL-10. You can calculate the concentration of Human IL-10 in the samples by comparing the OD of the samples to the standard curve.
(Elabscience)
GSH
The kit uses a double antibody sa ndwich enzyme linked immunosorbent
assay (ELISA) to assay the level of Human glutathione GSH in samples. Add
glutathione GSH to monoclonal antibody Enzyme well which is pre coated with
Human glutathione GSH monoclonal antibody, incubation; then, add gluta thione
GSH antibodies labeled with biotin, and combined with Streptavidin HRP to
form immune complex; then carry out incubation and washing again to remove the
uncombined enzyme. Then add Chromogen Solution A, B, the color of the liquid
changes into the bl ue, And at the effect of acid, the color finally becomes yellow.
The chroma of color and the concenthumanion of the
Human Substance
glutathione GSH of sample were positively correlated.
(BT-lab)