## 25OH Vitamin D Total
2.368 | 0.614 | 0.87 | 0.549 | 1.071 | 0.944 | 1.205
1.207 | 0.699 | 0.513 | 0.631 | 1.107 | 1.356 | 1.355
1.003 | 0.731 | 0.509 | 1.349 | 1.048 | 1.315 | 1.345
0.83 | 0.76 | 0.589 | 1.305 | 1.366 | 1.324 | 1.312
0.424 | 0.723 | 0.445 | 1.318 | 1.34 | 1.233 | 1.318
0.192 | 0.614 | 0.431 | 1.271 | 1.32 | 1.235
0.749 | 0.608 | 0.411 | 1.235 | 1.002 | 1.24
0.645 | 0.591 | 0.469 | 1.193 | 0.867 | 1.198
| abs | expected | result
std1 | 2.69 | 0 | 1.3574
std2 | 2.38 | 4.9 | 4.2764
std3 | 2.13 | 10.5 | 8.5662
std4 | 1.48 | 27 | 27.8085
std5 | 0.79 | 60 | 61.0194
std6 | 0.14 | 105 | 104.3483
concentration (ng/ml)
Numune | absorbans | Result (ng/ml)
Kontrol Rat-1 | 0.614 | 71.5981
Kontrol Rat-1 | 0.699 | 66.3821
Kontrol Rat-1 | 0.731 | 64.4702
Kontrol Rat-2 | 0.76 | 62.762
Kontrol Rat-2 | 0.723 | 64.9455
Kontrol Rat-2 | 0.614 | 71.5981
Kontrol Rat-3 | 0.608 | 71.9738
Kontrol Rat-3 | 0.591 | 73.0438
Kontrol Rat-3 | 0.87 | 56.4941
Kontrol Rat-4 | 0.513 | 78.0556
Kontrol Rat-4 | 0.509 | 78.3171
Kontrol Rat-4 | 0.589 | 73.1702
Kontrol Rat-5 | 0.445 | 82.5621
Kontrol Rat-5 | 0.431 | 83.5058
Kontrol Rat-5 | 0.411 | 84.8634
Kontrol Rat-6 | 0.469 | 80.957
Kontrol Rat-6 | 0.549 | 75.7215
Kontrol Rat-6 | 0.631 | 70.5389
D1R1 | 1.349 | 33.1013
D1R1 | 1.305 | 34.9854
D1R1 | 1.318 | 34.4232
D1R2 | 1.271 | 36.4781
D1R2 | 1.235 | 38.0933
D1R2 | 1.193 | 40.0231
D1R3 | 1.071 | 45.9053
D1R3 | 1.107 | 44.1268
D1R3 | 1.048 | 47.0603
D1R4 | 1.366 | 32.3876
D1R4 | 1.34 | 33.4823
D1R4 | 1.32 | 34.3371
D1R5 | 1.002 | 49.4143
D1R5 | 0.867 | 56.6606
D1R5 | 0.944 | 52.4658
D2R1 | 1.356 | 32.8064
D2R1 | 1.315 | 34.5525
D2R1 | 1.324 | 34.1652
D2R2 | 1.233 | 38.1841
D2R2 | 1.235 | 38.0933
D2R2 | 1.24 | 37.8668
D2R3 | 1.198 | 39.7908
D2R3 | 1.205 | 39.4668
D2R3 | 1.355 | 32.8485
D2R5 | 1.345 | 33.2703
D2R5 | 1.312 | 34.6821
D2R5 | 1.318 | 34.4232

## Materyal-metod
KİT ADI | TÜR | MARKA | CAT. NO | Yöntem | Kullanılan Cihaz
250H Vitamin D Total | Universal | DIAsource | KAP1971-F1 | ELİSA | Mıcroplate reader: BIO-TEK EL X 800-Aotu strıp washer:BIO TEK EL X 50
Test Principles of the method
The DIAsource 250H Vitamin D Total ELISA 90' is a solid phase Enyzme Linked Immunosorbent Assay performed on microtiterplates.
During a first 1 hour incubation step, at room temperature, total 25OH Vitamin D(D2-D3) present in calibrators, controls and samples is dissociated from binding serum proteins to fix on binding sites of specific monoclonal antibody.
After 1 washing step, a fixed amount of 25OH Vitamin D-labelled with biotin in presence of horseradish peroxidase, cpmpete with unlabelled 25OH Vitamin D2 and 25OH Vitamin D3 present on the binding sites of the specific monoclonal antibody.
After a 15 minutes incubation at room temperature, the microtiterplate is washed to stop the competition reaction.
The Chromogenic solution is added and incubated for 15 minutes. The reaction is stopped with the additiıon of Stop solution and the microtiterplate is then read at the appropriate wavelength.
The amount of substrate turnover is determined colourimetrically by measuring the absorbance, which is inversely proportional to the total 25OH Vitamin D concentration.