## Sayfa1
YÖNTEMLER
INS(Insulin)
This ELISA kit uses the Sandwich-ELISA principle. The micro ELISA plate provided in this kit has been pre-coated with an antibody specific to Rat INS.
Standards or samples are added to the micro ELISA plate wells and combined with the specific antibody. Then a biotinylated detection antibody specific
for Rat INS and Avidin-Horseradish Peroxidase (HRP) conjugate are added successively to each micro plate well and incubated.
Free components are washed away. The substrate solution is added to each well. Only those wells that contain Rat INS, biotinylated detection antibody and Avidin-HRP
conjugate will appear blue in color. The enzyme-substrate reaction is terminated by the addition of stop solution and the color turns yellow.
The optical density (OD) is measured spectrophotometrically at a wavelength of 450 nm ± 2 nm. The OD value is proportional to
the concentration of Rat INS. You can calculate the concentration of Rat INS in the samples by comparing the OD of the samples to the standard curve.
Glucose mg/dl
Enzymatic colorimetric test on basis of Trinder – Reaction:
Glucose oxidase Glucose + O2 Gluconic acid + H2O2
Peroxidase
2H2O2 + Phenol + 4–Aminoantipyrine Red Quinoneimine + 4H2O
(Otto Scientific)