## Sayfa1
YÖNTEMLER
TOTAL ANTIOXDANT STATUS (TAS) (mmol/L)
TAS levels were measured using commercially available kits (Relassay, Turkey). The novel
automated method is based on the bleaching of characteristic color of a more stable ABTS
(2,2 ′ - Azino-bis(3-ethylbenzothiazoline-6-sulfonic acid)) radical cation by antioxidants. The
assay has excellent precision values, which are lower than 3%. The results were expressed as
mmol Trolox equivalent/L (Erel O. A novel automated direct measurement method for total
antioxidant capacity using a new generation, more stable ABTS radicalcation. Clin Biochem
2004;37:277-85.)
(Relassay,Turkey)
TOTAL OXIDANT STATUS (TOS) (µmol/L)
TOS levels were measured using commercially available kits (Relassay, Turkey. In the new
method, oxidants present in the sample oxidized the ferrous ion-o-dianisidine complex to
ferric ion. The oxidation reaction was enhanced by glycerol molecules abundantly present in
the reaction medium. The ferric ion produced a colored complex with xylenol orange in an
acidic medium. The color intensity, which could be measured spectrophotometrically, was
related to the total amount of oxidant molecules present in the sample. The assay was
calibrated with hydrogen peroxide and the results were expressed in terms of
micromolar hydrogen peroxide equivalent per liter (μmol H2O2 equivalent/L). ( Erel O. A
new automated colorimetric method for measuringtotal oxidant status. Clin Biochem
2005;38:1103-11. ).
(Relassay,Turkey)
OXIDATIVE STRESS INDEX (OSI)
The ratio of TOS to TAS was accepted as the oxidative stress index (OSI). For calculation, the
resulting unit of TAS was converted to μmol/L, and the OSI value was calculated according to
the following Formula : OSI (arbitrary unit) =
TOS (μmol H2O2 equivalent/L) / TAC (μmol Trolox equivalent/L). (1-3).
1. Yumru M, Savas HA, Kalenderoglu A, Bulut M, Celik H, Erel O. Oxidative imbalance in
bipolar disorder subtypes: a comparative study. Prog Neuropsychopharmacol Biol Psychiatry.
2009 Aug 31;33(6):1070-4.
2. Kosecik M, Erel O, Sevinc E, Selek S. Increased oxidative stress in children exposed to
passive smoking. Int J Cardiol 2005;100:61–4.
3. (Harma M, Harma M, Erel O (2003) Increased oxidative stress in patients with
hydatidiform mole. Swiss Med Wkly 133:563-536).
Malondialdehyde (MDA) nmol/L |  | MDA ÇALIŞMA
The tissue MDA level was determined by a method based
on the reaction with thiobarbituric acid (TBA) at 90–100_C |  | 1- Serum veya plazmadan( veya homojenizattan) 250 uL alınır.
. In the TBA test reaction, MDA or MDA-like |  | 2- Üzerine R1'den 250 uL konulur.
substances and TBA react with the production of a pink |  | 3- Onunda üzerine R3'ten 50 uL konulur. Vortexlenir.
pigment with a maximum absorption at 532 nm. The |  | 4- 15 dk oda ısısında bekletilir.
reaction was performed at pH 2–3 at 90_C for 15 min. The |  | 5- Sonra bu tüp 4000 rpm'de 10 dk santrifüj edilir.
sample was mixed with two volumes of cold 10% (w/v) |  | 6- Santrifüjden sonra tüpte iki kısım vardır.
trichloroacetic acid for the precipitation of protein. The |  | 7- Üstte sıvı kısım( supernatan), altta ise prespitat kısım oluşur.
precipitate was pelleted by centrifugation, and an aliquot of |  | 8- Supernatan kısmından pipetle yavaşça 250 Ul alınır, bir cam tüpe aktarılır.
the supernatant was reacted with an equal volume of 0.67% |  | 9- Bunun üzerine 250 Ul R2 ilave edilir.1 dk vortexlenir.
(w/v) TBA in a boiling water bath for 10 min. After |  | 10- Etüv 80 dereceye ayarlanır. Tüpler Burada 60 dk inkübasyona bırakılır.
cooling, the absorbance was read at 532 nm. The results |  | 11- 60 dk sonunda tüpler buzlu soğuk suya alınır ve soğutulur.
were expressed as nmol/g wet tissue. |  | 12- Spektrofotometre cihazıyla her tüp spektro küvetine boşaltılarak absorbansı ölçülür.( Tüplerde oluşan renk pembemsi-sarıdır.)
(Relassay, Turkey) |  | 13- Absorbans 532 nm'de ölçülür.
14- Sarı az miktarda, pembe ise çok miktarı gösterir. Çok yüksekse eflatun bile olabilir.
Paraoxonase-1 PON-1) U/L |  | 15- Standart olarak 1-1-3-3 tetra etoksi propan şişesinden 10m.mol'lük standart hazırlanır.
Measurement of paraoxonase activity; |  | 16- Sonuçlar bu kalibratöre göre değerlendirilir.
Paraoxonase activity was measured using
commercially available kits (Relassay, Turkey).
The rate of paraoxon hydrolysis (diethylpnitrophenylphosphate)
was measured by monitoring the increase of
absorption at 412 nm at 37 °C. The amount of generated p-nitrophenol
was calculated from the molar absorption coefficient at pH 8.5, which
was 18.290 M−1 cm−1 Paraoxonase activity was expressed as U/L serum
(Relassay, Turkey)
Micro Protein mg/dL
Bradford yöntem
BDNF(Brain Derived Neurotrophic Factor)
This ELISA kit uses the Sandwich-ELISA principle. The micro ELISA plate provided in this kit has been pre-coated with an antibody specific to Rat BDNF.
Standards or samples are added to the micro ELISA plate wells and combined with the specific antibody. Then a biotinylated detection antibody
specific for Rat BDNF and Avidin-Horseradish Peroxidase (HRP) conjugate are added successively to each micro plate well and incubated.
Free components are washed away. The substrate solution is added to each well. Only those wells that contain Rat BDNF,
biotinylated detection antibody and Avidin-HRP conjugate will appear blue in color. The enzyme-substrate reaction is terminated by the addition of
stop solution and the color turns yellow. The optical density (OD) is measured spectrophotometrically at a wavelength of 450 nm ± 2 nm.
The OD value is proportional to the concentration of Rat BDNF. You can calculate the concentration of Rat BDNF in the samples by comparing the OD of the samples to the standard curve.
TNF-α(Tumor Necrosis Factor Alpha)
This ELISA kit uses the Sandwich-ELISA principle. The micro ELISA plate provided in this kit has been pre-coated with an antibody specific to Rat TNF-α.
Standards or samples are added to the micro ELISA plate wells and combined with the specific antibody. Then a biotinylated detection antibody specific for
Rat TNF-α and Avidin-Horseradish Peroxidase (HRP) conjugate are added successively to each micro plate well and incubated.
Free components are washed away. The substrate solution is added to each well. Only those wells that contain Rat TNF-α, biotinylated detection
antibody and Avidin-HRP conjugate will appear blue in color. The enzyme-substrate reaction is terminated by the addition of stop solution and
the color turns yellow. The optical density (OD) is measured spectrophotometrically at a wavelength of 450 nm ± 2 nm.
The OD value is proportional to the concentration of Rat TNF-α. You can calculate the concentration of Rat TNF-α in the samples by comparing the OD of the samples to the standard curve.
IL-1β(Interleukin 1 Beta)
This ELISA kit uses the Sandwich-ELISA principle. The micro ELISA plate provided in this kit has been pre-coated with an antibody specific to Rat IL-1β.
Standards or samples are added to the micro ELISA plate wells and combined with the specific antibody. Then a biotinylated detection antibody
specific for Rat IL-1β and Avidin-Horseradish Peroxidase (HRP) conjugate are added successively to each micro plate well and incubated. Free components are washed away.
The substrate solution is added to each well. Only those wells that contain Rat IL-1β, biotinylated detection antibody and Avidin-HRP
conjugate will appear blue in color. The enzyme-substrate reaction is terminated by the addition of stop solution and the color turns yellow.
The optical density (OD) is measured spectrophotometrically at a wavelength of 450 nm ± 2 nm. The OD value is proportional to the concentration of Rat IL-1β.
You can calculate the concentration of Rat IL-1β in the samples by comparing the OD of the samples to the standard curve.
Cortisol
This ELISA kit uses the Competitive-ELISA principle. The micro ELISA plate provided in this kit has been pre-coated with Cortisol. During the reaction,
Cortisol in the sample or standard competes with a fixed amount of Cortisol on the solid phase supporter for sites on the Biotinylated Detection Ab specific to Cortisol.
Excess conjugate and unbound sample or standard are washed away, and Avidin-Horseradish Peroxidase (HRP) conjugate are added to each micro
plate well and incubated. Then a TMB substrate solution is added to each well. The enzyme-substrate reaction is terminated by the addition of stop solution
and the color turns from blue to yellow. The optical density (OD) is measured spectrophotometrically at a wavelength of 450 nm ± 2 nm.
The concentration of Cortisol in tested samples can be calculated by comparing the OD of the samples to the standard curve.
Protein Carbonyl
The content of protein carbonyl increased after oxidation, and the carbonyl group reacted with 2, 4-dinitrophenylhydrazine to form a reddish brown precipitate.
The absorbance can be measured at 370 nm after the precipitation is dissolved. The carbonyl content can be calculated indirectly.
Reactive Oxygen Species (ROS)
This kit is an Enzyme-Linked Immunosorbent Assay (ELISA). The plate has been pre-coated with Human ROMO1 antibody. ROMO1 present in the
sample is added and binds to antibodies coated on the wells. And then biotinylated Human ROMO1 Antibody is added and binds to ROMO1 in the sample.
Then Streptavidin-HRP is added and binds to the Biotinylated ROMO1 antibody. After incubation unbound Streptavidin-HRP is washed away
during a washing step. Substrate solution is then added and color develops in proportion to the amount of Human ROMO1.
The reaction is terminated by addition of acidic stop solution and absorbance is measured at 450 nm.